## PV Tech Potential MWh
Description: | Technical generation potential from rooftop solar PV
Units | MWh/year
PV_Sectors | MWh_FractSales | 2025
Residential | MWh | 71353573.3925
Residential | Fraction of Sales | 1.5401
NonResidential | MWh | 18925957.8424
NonResidential | Fraction of Sales | 0.4609

## PV Tech Potl MW-AC Impact
Description: | Technical peak impact potential from rooftop solar PV
Units | MW-AC in Peak Hour
PV_Sectors | Season | 2025
Residential | Winter | 1437.6138
Residential | Summer | 9141.7574
NonResidential | Winter | 196.484
NonResidential | Summer | 2698.5591

## Storage Tech Potl MW-AC Impact
Description: | Technical peak impact potential from battery storage systems (paired and stand-alone)
Units: | MW-AC in Peak Hour | Note: Grid Impact output for "Technical" potential uses a dispatch profile that simply flattens each sector's loadshape to the greatest extent possible with the storage sizing assumptions (irrespective of electric rates or system peak period definitions). Actual dispatch would depend on the electric rate structure and customer economics, which is not yet included as part of the technical potential analysis (accounted for in economic/acheivable analysis). Thus, these values should be used with caution, as customer economic dispatch would likely be different, which affects potential, economics, and cost-effectiveness.
Season | BESS_Sectors | BESS_Types | 2025
Winter | Residential | Paired Storage | 4810.7094
Winter | Residential | Storage Only | 0
Winter | NonResidential | Paired Storage | 1013.0731
Winter | NonResidential | Storage Only | 0
Summer | Residential | Paired Storage | 1456.4997
Summer | Residential | Storage Only | 3202.7828
Summer | NonResidential | Paired Storage | 378.7236
Summer | NonResidential | Storage Only | 1772.8275

## Per Participant Values
Description: | Per participant values for DER measures
Units: | Various | Note: Grid Impact output for storage "Technical" potential uses a dispatch profile that simply flattens each sector's loadshape to the greatest extent possible with the storage sizing assumptions (irrespective of electric rates or system peak period definitions). Actual dispatch would depend on the electric rate structure and customer economics, which is not yet included as part of the technical potential analysis (accounted for in economic/acheivable analysis). Thus, these values should be used with caution, as customer economic dispatch would likely be different, which affects potential, economics, and cost-effectiveness.
PV_Sectors | Measure_for_Tech_Pot | Summer Impact (kW-AC) | Winter Impact (kW-AC) | Annual Energy (kWh) | Equipment Lifetime (Years) | Incremental Cost ($) | Units
Residential | Solar PV | 0.19162 | 0.030134 | 1517.6143 | 20 | 2198.321 | per kW-DC Nameplate
Residential | Paired Battery Storage | 0.012023 | 0.040003 | N/A | 10 | 885.7625 | per kWh of Storage
NonResidential | Solar PV | 0.20891 | 0.015211 | 1472.5476 | 20 | 1507.374 | per kW-DC Nameplate
NonResidential | Paired Battery Storage | 0.011541 | 0.031074 | N/A | 10 | 377.9183 | per kWh of Storage