## PV Tech Potential MWh
Description: | Technical generation potential from rooftop solar PV
Units | MWh/year
PV_Sectors | MWh_FractSales | 2025
Residential | MWh | 4145844.4578
Residential | Fraction of Sales | 1.0406
NonResidential | MWh | 1616921.7753
NonResidential | Fraction of Sales | 0.32419

## PV Tech Potl MW-AC Impact
Description: | Technical peak impact potential from rooftop solar PV
Units | MW-AC in Peak Hour
PV_Sectors | Season | 2025
Residential | Winter | 19.3254
Residential | Summer | 492.6982
NonResidential | Winter | 2.5932
NonResidential | Summer | 214.3209

## Storage Tech Potl MW-AC Impact
Description: | Technical peak impact potential from battery storage systems (paired and stand-alone)
Units: | MW-AC in Peak Hour | Note: Grid Impact output for "Technical" potential uses a dispatch profile that simply flattens each sector's loadshape to the greatest extent possible with the storage sizing assumptions (irrespective of electric rates or system peak period definitions). Actual dispatch would depend on the electric rate structure and customer economics, which is not yet included as part of the technical potential analysis (accounted for in economic/acheivable analysis). Thus, these values should be used with caution, as customer economic dispatch would likely be different, which affects potential, economics, and cost-effectiveness.
Season | BESS_Sectors | BESS_Types | 2025
Winter | Residential | Paired Storage | 556.5689
Winter | NonResidential | Paired Storage | 158.426
Summer | Residential | Paired Storage | 303.7274
Summer | NonResidential | Paired Storage | 0

## Per Participant Values
Description: | Per participant values for DER measures
Units: | Various | Note: Grid Impact output for storage "Technical" potential uses a dispatch profile that simply flattens each sector's loadshape to the greatest extent possible with the storage sizing assumptions (irrespective of electric rates or system peak period definitions). Actual dispatch would depend on the electric rate structure and customer economics, which is not yet included as part of the technical potential analysis (accounted for in economic/acheivable analysis). Thus, these values should be used with caution, as customer economic dispatch would likely be different, which affects potential, economics, and cost-effectiveness.
PV_Sectors | Measure_for_Tech_Pot | Summer Impact (kW-AC) | Winter Impact (kW-AC) | Annual Energy (kWh) | Equipment Lifetime (Years) | Incremental Cost ($) | Units | TRC | PCT | RIM
Residential | Solar PV | 0.16406 | 0.0064349 | 1389.9203 | 20 | 2198.321 | per kW-DC Nameplate | 0.63644 | 0.65928 | 0.58079
Residential | Paired Battery Storage | 0.039843 | 0.073605 | N/A | 10 | 885.7625 | per kWh of Storage | 0.29155 | 0.22207 | INF
NonResidential | Solar PV | 0.17499 | 0.0021173 | 1329.5957 | 20 | 1507.374 | per kW-DC Nameplate | 0.7747 | 0.95435 | 0.4471
NonResidential | Paired Battery Storage | 0 | 0.051321 | N/A | 10 | 377.9183 | per kWh of Storage | 0.29263 | 0.22686 | INF