## PV Tech Potential MWh
Description: | Technical generation potential from rooftop solar PV
Units | MWh/year
PV_Sectors | MWh_FractSales | 2025 | 2026 | 2027 | 2028 | 2029 | 2030 | 2031 | 2032 | 2033 | 2034
Residential | MWh | 8096987.9258 | 8225801.1949 | 8349564.1204 | 8468453.732 | 8582434.6238 | 8690972.9827 | 8793141.8986 | 8890758.878 | 8984595.5892 | 9075475.4482
Residential | Fraction of Sales | 0.79089 | 0.79346 | 0.79566 | 0.79687 | 0.79729 | 0.79764 | 0.79737 | 0.79653 | 0.79499 | 0.79246
NonResidential | MWh | 2317216.8648 | 2328859.4346 | 2339348.8989 | 2352585.8862 | 2367673.5368 | 2383767.189 | 2400878.7059 | 2419041.3047 | 2437735.3759 | 2456313.1876
NonResidential | Fraction of Sales | 0.28454 | 0.28404 | 0.28347 | 0.28357 | 0.28337 | 0.28326 | 0.28327 | 0.28335 | 0.28335 | 0.28324

## PV Tech Potl MW-AC Impact
Description: | Technical peak impact potential from rooftop solar PV
Units | MW-AC in Peak Hour
PV_Sectors | Season | 2025 | 2026 | 2027 | 2028 | 2029 | 2030 | 2031 | 2032 | 2033 | 2034
Residential | Winter | 803.9731 | 816.3526 | 828.2467 | 839.6725 | 850.6265 | 861.0574 | 870.8763 | 880.2576 | 889.2757 | 898.0096
Residential | Summer | 123.5233 | 125.4253 | 127.2528 | 129.0082 | 130.6912 | 132.2938 | 133.8024 | 135.2438 | 136.6293 | 137.9712
NonResidential | Winter | 179.7399 | 180.6239 | 181.4204 | 182.4255 | 183.5711 | 184.793 | 186.0923 | 187.4714 | 188.8908 | 190.3014
NonResidential | Summer | 44.0522 | 44.2688 | 44.464 | 44.7104 | 44.9911 | 45.2906 | 45.6091 | 45.9471 | 46.295 | 46.6407

## Storage Tech Potl MW-AC Impact
Description: | Technical peak impact potential from battery storage systems (paired and stand-alone)
Units: | MW-AC in Peak Hour | Note: Grid Impact output for "Technical" potential uses a dispatch profile that simply flattens each sector's loadshape to the greatest extent possible with the storage sizing assumptions (irrespective of electric rates or system peak period definitions). Actual dispatch would depend on the electric rate structure and customer economics, which is not yet included as part of the technical potential analysis (accounted for in economic/acheivable analysis). Thus, these values should be used with caution, as customer economic dispatch would likely be different, which affects potential, economics, and cost-effectiveness.
Season | BESS_Sectors | BESS_Types | 2025 | 2026 | 2027 | 2028 | 2029 | 2030 | 2031 | 2032 | 2033 | 2034
Winter | Residential | Paired Storage | 43.3443 | 44.0469 | 44.7219 | 45.3704 | 45.9935 | 46.5906 | 47.159 | 47.6933 | 48.2047 | 48.6965
Winter | Residential | Storage Only | 52.07 | 52.1248 | 52.7812 | 53.4293 | 54.1088 | 54.8047 | 55.4731 | 56.1443 | 56.8294 | 57.5442
Winter | NonResidential | Paired Storage | 0 | 0 | 0 | 0 | 0 | 0 | 0 | 0 | 0 | 0
Winter | NonResidential | Storage Only | 34.1249 | 34.1442 | 34.3752 | 34.5965 | 34.7853 | 35.0335 | 35.2852 | 35.5375 | 35.7974 | 36.0748
Summer | Residential | Paired Storage | 1749.1699 | 1776.6147 | 1802.9834 | 1828.3154 | 1852.6194 | 1875.8198 | 1897.7484 | 1918.5752 | 1938.5615 | 1957.8675
Summer | Residential | Storage Only | 437.1713 | 440.8508 | 446.3031 | 451.9028 | 457.7087 | 463.4036 | 469.0249 | 474.7224 | 480.6081 | 486.8867
Summer | NonResidential | Paired Storage | 176.9448 | 177.8415 | 178.6561 | 179.5698 | 180.6563 | 181.8379 | 183.0937 | 184.4274 | 185.8151 | 187.2105
Summer | NonResidential | Storage Only | 94.7672 | 95.196 | 95.8264 | 96.3741 | 97.0028 | 97.6982 | 98.3973 | 99.1087 | 99.8597 | 100.6489

## Per Participant Values
Description: | Per participant values for DER measures
Units: | Various | Note: Grid Impact output for storage "Technical" potential uses a dispatch profile that simply flattens each sector's loadshape to the greatest extent possible with the storage sizing assumptions (irrespective of electric rates or system peak period definitions). Actual dispatch would depend on the electric rate structure and customer economics, which is not yet included as part of the technical potential analysis (accounted for in economic/acheivable analysis). Thus, these values should be used with caution, as customer economic dispatch would likely be different, which affects potential, economics, and cost-effectiveness.
PV_Sectors | Measure_for_Tech_Pot | Summer Impact (kW-AC) | Winter Impact (kW-AC) | Annual Energy (kWh) | Equipment Lifetime (Years) | Incremental Cost ($) | Units
Residential | Solar PV | 0.022898 | 0.14903 | 1550.7663 | 20 | 2198.321 | per kW-DC Nameplate
Residential | Stand-Alone Battery Storage | 0.057397 | 0.0068364 | N/A | 10 | 885.7625 | per kWh of Storage
Residential | Paired Battery Storage | 0.12784 | 0.0031977 | N/A | 10 | 885.7625 | per kWh of Storage
NonResidential | Solar PV | 0.028386 | 0.11582 | 1525.3703 | 20 | 1507.374 | per kW-DC Nameplate
NonResidential | Stand-Alone Battery Storage | 0.021507 | 0.0077446 | N/A | 10 | 377.9183 | per kWh of Storage
NonResidential | Paired Battery Storage | 0.044793 | 0 | N/A | 10 | 377.9183 | per kWh of Storage